## Data
Check exceedances

## STARTING WITH DC-GPU CHECKLIST
Checklist item | Checked
STARTING WITH DC GPU
PRE APU START
Instruments and all switches As required
GPU Connected check and On
Circuit Breakers On
FDR and CVR On
Headsets Connected
Intercom Readability Check
ADF On
GPS On
Transponder On
ELT Arming
Global satellite tracking system On
TCAS On
Aircraft records on board and filled
Overhead hatch closed
Windscreens Clean
Seatbelts Fastened
Pneumatic System Check Pressure
Pedals Neutral
Cyclic Stick Neutral
Landing gear brakes applied
Collective pitch fully down
Throttle Twist Grip Fully Left
Friction Clutch Adjusted
Separate Throttle Lever Middle and Latched
Main Rotor Brake Fully Down
Engine Shut Down Levers Backward
Fuel Quantity as per mission
Warning Lights Check
Fire extinguishing System Check
Voice Warning System Check
Inverter On
EGT Indicators Test
Engine vibration system test
Inverter Off
Fire extinguishing System On
All pumps On
Generators Off
Fire Fuel shut off valve Check and Open
Engine Shut Down Levers Backward
Pre APU Start Checklist Completed
APU START CHECKLIST
Startup clearance(ATC) Request
Ground crew Signal
APU Start
Stopwatch Start
APU Parameters Check as Required
Battery one and two,standby generator and equipment test On
Rectifiers On
GPU Disconnected
Startup checklist Completed
ENGINE START UP
Start up Area Clear
Anti collision light On
Engine selection as per wind direction
Ground crew Signal
Engine Start button press
HP cock open
Stop watch Set
Warm up engine one to two minutes
Engine Parameters as required
Start second engine as above
Warm up second engine one to two minutes
Idle parameters Check
DPD On
EGT(Air) Check
FUNCTIONAL CHECK
Hydraulic system Check
Controls Response Check
EEG Test
Partial acceleration Check
ENGINE OPERATIONAL MODE
Throttle Twist Grip Fully Right
Generators Test and On
APU Generator Off
Inverters auto position
APU Off
Navigation Lights On
Blade tip lights (Night and Poor visibility On
Cabin Lighting (Night and Poor visibility) On
Formation lights (Night and Poor visibility) On
Voice Warning System On
Gyro Horizons On
Compass System On and Check
Radio Altimeter On and Check
Baro Altimeter Set
Pitch Limit System Check
Auto Pilot On and Check
Main Rotor Control speed Check range
Main Rotor RPM Set 95 percent
Collective Pitch Down
Engine Startup checklist Completed
BEFORE TAXI
Taxing clearance(ATC) Request
Area Clear
Chocks Removed and Stowed
Crew And Passengers Briefed
Doors and Windows Closed
Cargo Compartment Secured
Autopilot Off
Before Taxing Checklist Completed
LINEUP POSITION
Area Clear
Obstacles in TakeOff Direction Absent
Gyro Same readings
Heading Set
Autopilot ON
Type of TakeOFF Decide
Request for TakeOFF Performed
Stop watch Press
BEFORE TAKE OFF
Fuel Selector Service
Fuel Pump Lights Check Off
Transponder Altitude
Autopilot On
Engine And Transmission Checked
Before Takeoff Checklist Completed
AFTER TAKE OFF
Main rotor ninenty five plus or minus two percent
DPD’s (Above 50M) OFF
Fuel consumption Monitored
Monitor every 15-20Min
After takeoff checklist Completed
IN FLIGHT CHECKS
Power setting As per graph
Fuel quantity Check
Other Parameters Normal operation
Flight Following Call
PRE-LANDING CHECKS
Landing clearance Request
Runway Condition Known
Autopilot Alt channel Off
Cargo Secured
Landing lights On
Fuel quantity Check
Compass Matched
DPD’s On At 50m
Type of Landing Decide
Runway Exit and Parking As instructed
Parameters Within Limit
Main rotor ninenty five plus or minus two percent
Landing Gear Brakes Released
DPD’s On
Cargo compartment Secured
Crew Briefed
Before landing checklist Completed
AFTER LANDING
Collective FULLY DOWN
Auto pilot OFF
Parking AS REQURED
After landing checklist COMPLETED
ENGINE SHUT DOWN
Landing gear Brake Apply
Consumers Off
Rectifiers Off
Inverters Neutral
Generators Off
Throttle Fully Left
Left and Right Fuel Pumps Off
Engines Cooling one to two Minutes
Eng Shutdown Levers Backward
Stop Watch Press
Ngg equal 0 at 35 Sec Minimum
MAIN ROTOR STOP
At less or equal to fifteen Main Rotor Slowly apply Main Rotor brake
At Main Rotor stop Controls move back and forth
Fire extinguisher switch Off
Fuel shut off valves Leave open position
Service tank pump Off
Batteries one and two Off
FDR and CVR Auto position
Circuit Breakers Off
AIRCRAFT SECURING
Chocks Placed
Grounding Cable Ground
Covers Install
Mooring Perform in Gusty condition.

## STARTING WITHOUT GPU CHECKLIST
Checklist item | Checked
STARTING WITHOUT GPU
PRE APU START
Instruments and all switches As required
Battery one and two On and Check
Circuit Breakers On as required
FDR and CVR On
Headsets Connected
Intercom Readability Check
Aircraft records on board and filled
Overhead hatch closed
Windscreens Clean
Seatbelts Fastened
Pneumatic System Check Pressure
Pedals Neutral
Cyclic Stick Neutral
Landing gear brakes applied
Collective pitch fully down
Throttle Twist Grip Fully Left
Friction Clutch Adjusted
Separate Throttle Lever Middle and Latched
Main Rotor Brake Fully Down
Engine Shut Down Levers Backward
Fuel Quantity as per mission
Warning Lights Check
Fire extinguishing System Check operation
Voice Warning System Check operation
Inverter(ST INV) On
EGT Indicators Test
Engine vibration system test
Inverter(ST INV) Off
Fire extinguishing System On
Service pump On
Generators Off
Fire Fuel shut off valve Check and Open
Engine Shut Down Levers Backward
Pre APU Start Checklist Completed
APU START CHECKLIST
Startup clearance(ATC) Request
Ground crew Signal
APU Start
APU Parameters Check as Required
APU Generator On
Rectifiers On
All circuit breakers and transfer pumps On
Startup checklist Completed
ENGINE START UP
Start up Area Clear
Anti collision light On
Engine selection as per wind direction
Ground crew Signal
Engine Start button press
HP cock open
Stop watch Set
Warm up engine one to two minutes
Engine Parameters as required
Start second engine as above
Warm up second engine one to two minutes
Idle parameters Check
DPD On
EGT(Air) Check
FUNCTIONAL CHECK
Hydraulic system Check
Controls Response Check
EEG Test
Partial acceleration Check
ENGINE OPERATIONAL MODE
Throttle Twist Grip Fully Right
Generators Test and On
Inverters auto position
APU Off
Navigation Lights On
Blade tip lights (Night and Poor visibility On
Cabin Lighting (Night and Poor visibility) On
Formation lights (Night and Poor visibility) On
Voice Warning System On
Gyro Horizons On
Compass System On and Check
ADF On
GPS On
Transponder On
ELT Arming
Global satellite tracking system On
TCAS On
Radio Altimeter On and Check
Baro Altimeter Set
Pitch Limit System Check
Auto Pilot On and Check
Main Rotor Control speed Check range
Main Rotor RPM Set 95 percent
Collective Pitch Down
Engine Startup checklist Completed
BEFORE TAXI
Taxing clearance(ATC) Request
Area Clear
Chocks Removed and Stowed
Crew And Passengers Briefed
Doors and Windows Closed
Cargo Compartment Secured
Autopilot Off
Before Taxing Checklist Completed
LINEUP POSITION
Area Clear
Obstacles in TakeOff Direction Absent
Gyro Same readings
Heading Set
Autopilot ON
Type of TakeOFF Decide
Request for TakeOFF Performed
Stop watch Press
BEFORE TAKE OFF
Fuel Selector Service
Fuel Pump Lights Check Off
Transponder Altitude
Autopilot On
Engine And Transmission Checked
Before Takeoff Checklist Completed
AFTER TAKE OFF
Main rotor ninenty five plus or minus two percent
DPD’s (Above 50M) OFF
Fuel consumption Monitored
Monitor every 15-20Min
After takeoff checklist Completed
IN FLIGHT CHECKS
Power setting As per graph
Fuel quantity Check
Other Parameters Normal opetation
Flight Following Call
PRE-LANDING CHECKS
Landing clearance Request
Runway Condition Known
Autopilot Alt channel Off
Cargo Secured
Landing lights On
Fuel quantity Check
Compass Matched
DPD’s On At 50m
Type of Landing Decide
Runway Exit and Parking As instructed
Parameters Within Limit
Main rotor ninenty five plus or minus two percent
Landing Gear Brakes Released
DPD’s On
Cargo compartment Secured
Crew Briefed
Before landing checklist Completed
AFTER LANDING
Collective FULLY DOWN
Auto pilot OFF
Parking AS REQURED
After landing checklist COMPLETED
ENGINE SHUT DOWN
Landing gear Brake Apply
Consumers Off
Rectifiers Off
Inverters Neutral
Generators Off
Throttle Fully Left
Left and Right Fuel Pumps Off
Engines Cooling one to two Minutes
Eng Shutdown Levers Backward
Stop Watch Press
Ngg equal 0 at 35 Sec Minimum
MAIN ROTOR STOP
At less or equal to fifteen Main Rotor Slowly apply Main Rotor brake
At Main Rotor stop Controls move back and forth
Fire extinguisher switch Off
Fuel shut off valves Leave open position
Service tank pump Off
Batteries one and two Off
FDR and CVR Auto position
Circuit Breakers Off
AIRCRAFT SECURING
Chocks Placed
Grounding Cable Ground
Covers Install
Mooring Perform in Gusty cond.

## Checklist
STARTING WITH AC GPU
PRE APU START
Checks | Checked
Aircraft on board and filled
Overhead hatch closed
Windscreens Clean
Seatbelts Fastened
Instruments and All Switches As Required
Pneumatic System Check Pressure
Pedals Neutral
Cyclic Stick Neutral
Throttle Twist Grip Fully Left
Separate Throttle Lever Middle and Latched
Main Rotor Brake Fully Down
Engine Shut Down Levers Backward
Battery one and two Voltage Voltage Check
Battery one and two On
GPU Connect
GPU Voltage Check and On
Rectifiers On
Circuit Breakers On
Intercom Readability Checked
Fuel Quantity Check
Warning Lights Annunciators Check Operation
Flash Lights Annunciators Check Operation
Fire Extinguishing System Check Operation
EGT Indicators Test
Engine Vibration System Test
FDR Manual Position
CVR On
Fire Extinguishing System On
three Fuel Tank Pumps Check and On
Generators Off
Fire Fuel shut off valves Open
Engine Shut Down Levers Backward
Pre APU Start Checklist Completed
APU START CHECKLIST
Request start up Call
Ground crew Signal
APU Start
APU Parameters As Required
APU Startup checklist Completed
ENGINES STARTS
Area Clear
Anti collision light On
Select Engine According wind direction
Ground crew Signal
Engine Start button press
HP cock open
Stop watch Press
Engine Parameters As required
Start next Engine as above
Warm up engines one to two minutes
Parameters in Idle Check
Standby Genenerator and Equipment Test On
Rectifiers Off
Inverters Manual Position
GPU Disconnected
Hydraulic System check
Chocks Removed
Engine Free Turbine over speed test
Partial Accelleration check
Throttle Right correction
GENERATOR one and two On and volts check
Rectifiers On
Standby Generator and Equipment test Off
Inverters Auto Position
APU Off
Flash Light Switch On
DPD On
Navigation Light On
FDR Auto Position
Voice Warning System Check
Gyro Horizons On
Compass On and Check
ADF On
GPS On
ELT ARM
Transponder On
TCAS On
Radio Altimeter On and set
HF Radio On
Autopilot Check
Pitch Limit System Check Operational
MR RPM Set 95%
All Parameters Check
Engine startup checklist completed
BEFORE TAXI
Area Clear
Chocks Removed and Stowed
Crew And Passengers Briefed
Doors and Windows Closed
Cargo Compartment Secured
Autopilot Off
Brakes Released
Before Taxi Checklist Completed
LINEUP POSITION
Area Clear
Obstacles in TakeOff Direction Absent
Gyro Same readings
Heading
Autopilot ON
Type of TakeOFF Decide
Request for TakeOFF Performed
Stop watch Press
BEFORE TAKE OFF
Fuel Selector Service
Fuel Pump Lights Check Off
Transponder Altitude
Autopilot On
Engine And Transmission Checked
Before Takeoff Checklist Completed
AFTER TAKE OFF
Main rotor 95±2%
DPD’s (Above 50M) OFF
Fuel consumption Monitored
Monitor every 15-20Min
After takeoff checklist Completed
IN FLIGHT CHECKS EVERY 15 MIN MIN
Power setting As per graph
Fuel qty Check
OtherParameters NormalOpn
Flight Following Call
BEFORE DESCENT
Approach Acquainted
Landing condition Known
Autopilot Alt Channel Off
Cargo Secured
FINAL APPROACH
Fuel Quantity Check
Compass Matched
DPD On at 50m
Type Of Landing Decide
Runway Exit and Parking As Instructed
BEFORE LANDING
Parameters Within Limit
Main Rotor 95±2%
Brakes Released
Dpd’s Off (Above 50m)
Cargo Compartment Secured
Crew Briefed
Before Landing Checklist COMPLETED
AFTER LANDING
Collective FULLY DOWN
Auto-pilot OFF
Parking AS REQURED
After landing checklist COMPLETED
ENGINE SHUT DOWN
Wheel Hand Brake Apply
Consumers Off
Rectifiers Off
Inverters Neutral
Generators Off
Throttle Fully Left
Left and Right Fuel Pumps Off
Engines Cooling one to two Minutes
Eng Shutdown Levers Backward
Stop Watch Press
Ngg = 0 at 35 Sec Minimum
MAIN ROTOR STOP
At ≤15% MR Slowly apply MR brake
At MR stop Controls move back & forth
Fire ext switch Off
Fuel shut off valves Leave open posn
Service tank pump Off
Batteries Off
FDR Auto position
Circuit Breakers Off

## STARTING WITH AC-GPU CHECKLIST
Checklist item | Checked
STARTING WITH AC GPU
PRE APU START
Instruments and all switches As required
Battery one and two Check and On
GPU Connected check and On
Rectifiers On
Circuit Breakers On
FDR and CVR On
Headsets Connected
Intercom Readability Check
ADF On
GPS On
Transponder On
ELT Arming
Global satellite tracking system On
TCAS On
Aircraft records on board and filled
Overhead hatch closed
Windscreens Clean
Seatbelts Fastened
Pneumatic System Check Pressure
Pedals Neutral
Cyclic Stick Neutral
Landing gear brakes applied
Collective pitch fully down
Throttle Twist Grip Fully Left
Friction Clutch Adjusted
Separate Throttle Lever Middle and Latched
Main Rotor Brake Fully Down
Engine Shut Down Levers Backward
Fuel Quantity Check
Warning Lights Check
Fire extinguishing System Check
Voice Warning System Check
EGT Indicators Test
Engine vibration system test
Fire extinguishing System On
All pumps On
Generators Off
Fire Fuel shut off valve Check and Open
Engine Shut Down Levers Backward
Pre APU Start Checklist Completed
APU START CHECKLIST
Startup clearance(ATC) Request
Ground crew Signal
APU Start
APU Parameters Check as Required
APU Generator On
GPU Off and disconnected
Startup checklist Completed
ENGINE START UP
Start up Area Clear
Anti collision light On
Engine selection as per wind direction
Ground crew Signal
Engine Start button press
HP cock open
Stop watch Set
Warm up engine one to two minutes
Engine Parameters as required
Start second engine as above
Warm up second engine one to two minutes
Idle parameters Check
DPD On
EGT(Air) Check
FUNCTIONAL CHECK
Hydraulic system Check
Controls Response Check
EEG Test
Partial acceleration Check
ENGINE OPERATIONAL MODE
Throttle Twist Grip Fully Right
Generators Test and On
APU Generator Off
Inverters Auto position
APU Off
Navigation Lights On
Blade tip lights (Night and Poor visibility On
Cabin Lighting (Night and Poor visibility) On
Formation lights (Night and Poor visibility) On
Voice Warning System On
Gyro Horizons On
Compass System On and Check
Radio Altimeter On and Check
Baro Altimeter Set
Pitch Limit System Check
Auto Pilot On and Check
Main Rotor Control speed Check range
Main Rotor RPM Set 95 percent
Collective Down
Engine Startup checklist Completed
BEFORE TAXI
Taxing clearance(ATC) Request
Area Clear
Chocks Removed and Stowed
Crew And Passengers Briefed
Doors and Windows Closed
Cargo Compartment Secured
Autopilot Off
Before Taxing Checklist Completed
LINEUP POSITION
Area Clear
Obstacles in TakeOff Direction Absent
Gyro Same readings
Heading Set
Autopilot ON
Type of TakeOFF Decide
Request for TakeOFF Performed
Stop watch Press
BEFORE TAKE OFF
Fuel Selector Service
Fuel Pump Lights Check Off
Transponder Altitude
Autopilot On
Engine And Transmission Checked
Before Takeoff Checklist Completed
AFTER TAKE OFF
Main rotor ninenty five plus or minus two percent
DPD’s (Above 50M) OFF
Fuel consumption Monitored
Monitor every 15-20Min
After takeoff checklist Completed
IN FLIGHT CHECKS
Power setting As per graph
Fuel qty Check
Other Parameters Normal operation
Flight Following Call
PRE-LANDING CHECKS
Landing clearance Request
Runway Condition Known
Autopilot Alt channel Off
Cargo Secured
Landing lights On
Fuel quantity Check
Compass Matched
DPD’s On At 50m
Type of Landing Decide
Runway Exit and Parking As instructed
Parameters Within Limit
Main rotor ninenty five plus or minus two percent
Landing Gear Brakes Released
DPD’s On
Cargo compartment Secured
Crew Briefed
Before landing checklist Completed
AFTER LANDING
Collective FULLY DOWN
Auto pilot OFF
Parking AS REQURED
After landing checklist COMPLETED
ENGINE SHUT DOWN
Landing gear Brake Apply
Consumers Off
Rectifiers Off
Inverters Neutral
Generators Off
Throttle Fully Left
Left and Right Fuel Pumps Off
Engines Cooling one to two Minutes
Eng Shutdown Levers Backward
Stop Watch Press
Ngg equal 0 at 35 Sec Minimum
MAIN ROTOR STOP
At less or equal to fifteen Main Rotor Slowly apply Main Rotor brake
At Main Rotor stop Controls move back and forth
Fire extinguisher switch Off
Fuel shut off valves Leave open position
Service tank pump Off
Batteries one and two Off
FDR and CVR Auto position
Circuit Breakers Off
AIRCRAFT SECURING
Chocks Placed
Grounding Cable Ground
Covers Install
Mooring Perform in Gusty condition.